## LiveData
☀ SOLAR COLLECTOR — LIVE SENSOR SNAPSHOT
Real-time Data Feed ¦ Connect to Firebase via Power BI Web Connector
SENSOR READINGS
T1 | T2 |  | T3 | T4 |  | F1 | F2
Storage Temp | Inlet Temp |  | Absorber Plate | Outlet Temp |  | Inlet Flow | Outlet Flow
45.2 | 32.8 |  | 68.1 | 54.3 |  | 2.41 | 2.18
°C | °C |  | °C | °C |  | L/min | L/min
CONTROL STATUS
⚡ Power Supply |  | 🔧 Solenoid Valve |  |  | 💧 Pump |  | 💡 Artificial Lamp
● ON |  | ● ON |  |  | ● ON |  | ● OFF

## HistoricalLog
Timestamp | T1_Storage_C | T2_Inlet_C | T3_Absorber_C | T4_Outlet_C | F1_Inlet_Lm | F2_Outlet_Lm | Power_Supply | Solenoid_Valve | Pump | Artificial_Lamp
2026-04-02 06:13:07 | 39.63 | 32.44 | 58.98 | 47.72 | 2.385 | 2.14 | TRUE | TRUE | TRUE | FALSE
2026-04-02 06:13:43 | 39.63 | 32.34 | 59.32 | 47.79 | 2.404 | 2.138 | TRUE | TRUE | TRUE | FALSE
2026-04-02 06:14:19 | 39.26 | 32.21 | 59.77 | 47.8 | 2.385 | 2.159 | TRUE | TRUE | TRUE | FALSE
2026-04-02 06:14:55 | 39.43 | 32.35 | 59.09 | 48.48 | 2.371 | 2.162 | TRUE | TRUE | TRUE | FALSE
2026-04-02 06:15:31 | 39.49 | 32.08 | 59.05 | 48.58 | 2.366 | 2.181 | TRUE | TRUE | TRUE | FALSE
2026-04-02 06:16:07 | 39.99 | 31.65 | 58.23 | 48.89 | 2.327 | 2.174 | TRUE | TRUE | TRUE | FALSE
2026-04-02 06:16:43 | 40.33 | 31.84 | 58.08 | 48.93 | 2.299 | 2.154 | TRUE | TRUE | TRUE | FALSE
2026-04-02 06:17:19 | 40.39 | 31.74 | 57.81 | 49.25 | 2.305 | 2.187 | TRUE | TRUE | TRUE | FALSE
2026-04-02 06:17:55 | 40.51 | 31.47 | 57.71 | 49.15 | 2.341 | 2.189 | TRUE | TRUE | TRUE | FALSE
2026-04-02 06:18:31 | 40.66 | 31.16 | 58.12 | 48.96 | 2.351 | 2.24 | TRUE | TRUE | TRUE | FALSE
2026-04-02 06:19:07 | 40.6 | 31.53 | 57.59 | 49.3 | 2.389 | 2.22 | TRUE | TRUE | TRUE | FALSE
2026-04-02 06:19:43 | 40.92 | 31.93 | 57.92 | 49.79 | 2.378 | 2.228 | TRUE | TRUE | TRUE | FALSE
2026-04-02 06:20:19 | 40.67 | 32.29 | 57.69 | 50.71 | 2.449 | 2.204 | TRUE | TRUE | TRUE | FALSE
2026-04-02 06:20:55 | 40.99 | 31.97 | 57.4 | 50.1 | 2.492 | 2.197 | TRUE | TRUE | TRUE | FALSE
2026-04-02 06:21:31 | 40.66 | 31.61 | 57.33 | 50.42 | 2.441 | 2.169 | TRUE | TRUE | TRUE | FALSE
2026-04-02 06:22:07 | 40.58 | 31.42 | 58.16 | 50.09 | 2.462 | 2.144 | TRUE | TRUE | TRUE | FALSE
2026-04-02 06:22:43 | 40.7 | 30.79 | 57.74 | 50.49 | 2.476 | 2.142 | TRUE | TRUE | TRUE | FALSE
2026-04-02 06:23:19 | 40.83 | 30.41 | 57.7 | 50.01 | 2.496 | 2.127 | TRUE | TRUE | TRUE | FALSE
2026-04-02 06:23:55 | 40.33 | 30.72 | 57.58 | 49.52 | 2.537 | 2.134 | TRUE | TRUE | TRUE | FALSE
2026-04-02 06:24:31 | 40.95 | 30.22 | 58.85 | 48.38 | 2.616 | 2.149 | TRUE | TRUE | TRUE | FALSE
2026-04-02 06:25:07 | 40.45 | 30.21 | 58.72 | 48.54 | 2.641 | 2.159 | TRUE | TRUE | TRUE | FALSE
2026-04-02 06:25:43 | 39.99 | 30.57 | 58.69 | 48.55 | 2.584 | 2.183 | TRUE | TRUE | TRUE | FALSE
2026-04-02 06:26:19 | 39.57 | 30.76 | 58.75 | 48.38 | 2.522 | 2.189 | TRUE | TRUE | TRUE | FALSE
2026-04-02 06:26:55 | 39.71 | 30.83 | 59.27 | 48.4 | 2.525 | 2.167 | TRUE | TRUE | TRUE | FALSE
2026-04-02 06:27:31 | 39.97 | 31.53 | 59.24 | 48.67 | 2.512 | 2.138 | TRUE | TRUE | TRUE | FALSE
2026-04-02 06:28:07 | 39.92 | 31.14 | 59.82 | 48.13 | 2.505 | 2.172 | TRUE | TRUE | TRUE | FALSE
2026-04-02 06:28:43 | 40.02 | 31.03 | 59.93 | 47.44 | 2.502 | 2.173 | TRUE | TRUE | TRUE | FALSE
2026-04-02 06:29:19 | 40.05 | 31.28 | 60.97 | 47.69 | 2.477 | 2.182 | TRUE | TRUE | TRUE | FALSE
2026-04-02 06:29:55 | 39.78 | 30.71 | 60.63 | 47.4 | 2.46 | 2.166 | TRUE | TRUE | TRUE | FALSE
2026-04-02 06:30:31 | 39.84 | 30.23 | 60.45 | 47.52 | 2.441 | 2.203 | TRUE | TRUE | TRUE | FALSE
2026-04-02 06:31:07 | 40.44 | 30 | 61.04 | 47.47 | 2.435 | 2.204 | TRUE | TRUE | TRUE | FALSE
2026-04-02 06:31:43 | 40.28 | 29.58 | 61.26 | 46.95 | 2.517 | 2.203 | TRUE | TRUE | TRUE | FALSE
2026-04-02 06:32:19 | 40.52 | 29.54 | 61.24 | 46.98 | 2.498 | 2.175 | TRUE | TRUE | TRUE | FALSE
2026-04-02 06:32:55 | 40.29 | 29.63 | 61.09 | 47.39 | 2.464 | 2.191 | TRUE | TRUE | TRUE | FALSE
2026-04-02 06:33:31 | 40.13 | 29.46 | 61.25 | 47.09 | 2.446 | 2.173 | TRUE | TRUE | TRUE | FALSE
2026-04-02 06:34:07 | 39.82 | 29.92 | 61.26 | 46.49 | 2.443 | 2.209 | TRUE | TRUE | TRUE | FALSE
2026-04-02 06:34:43 | 40.15 | 29.96 | 61.13 | 46.38 | 2.413 | 2.223 | TRUE | TRUE | TRUE | FALSE
2026-04-02 06:35:19 | 40.07 | 30.94 | 60.92 | 46.9 | 2.454 | 2.222 | TRUE | TRUE | TRUE | FALSE
2026-04-02 06:35:55 | 39.82 | 30.68 | 61.58 | 46.9 | 2.438 | 2.223 | TRUE | TRUE | TRUE | FALSE
2026-04-02 06:36:31 | 40.25 | 30.52 | 61.69 | 46.34 | 2.405 | 2.193 | TRUE | TRUE | TRUE | FALSE
2026-04-02 06:37:07 | 40.15 | 30.51 | 61.72 | 46.86 | 2.403 | 2.193 | TRUE | TRUE | TRUE | FALSE
2026-04-02 06:37:43 | 40.05 | 30.56 | 60.74 | 46.6 | 2.443 | 2.212 | TRUE | TRUE | TRUE | FALSE
2026-04-02 06:38:19 | 40.17 | 30.37 | 61.12 | 46.59 | 2.454 | 2.2 | TRUE | TRUE | TRUE | FALSE
2026-04-02 06:38:55 | 39.7 | 30.73 | 61.27 | 46.49 | 2.436 | 2.158 | TRUE | TRUE | TRUE | FALSE
2026-04-02 06:39:31 | 39.74 | 30.25 | 60.73 | 45.83 | 2.389 | 2.164 | TRUE | TRUE | TRUE | FALSE
2026-04-02 06:40:07 | 39.57 | 29.62 | 60.32 | 45.89 | 2.39 | 2.186 | TRUE | TRUE | TRUE | FALSE
2026-04-02 06:40:43 | 39.66 | 29.49 | 59.69 | 45.68 | 2.431 | 2.194 | TRUE | TRUE | TRUE | FALSE
2026-04-02 06:41:19 | 39.95 | 29.62 | 60.17 | 45.06 | 2.428 | 2.153 | TRUE | TRUE | TRUE | FALSE
2026-04-02 06:41:55 | 39.86 | 29.5 | 60.69 | 45.39 | 2.411 | 2.144 | TRUE | TRUE | TRUE | TRUE
2026-04-02 06:42:31 | 40.1 | 28.84 | 60.38 | 45.57 | 2.404 | 2.137 | TRUE | TRUE | TRUE | TRUE
2026-04-02 06:43:07 | 40.24 | 28.93 | 60.09 | 45.77 | 2.379 | 2.14 | TRUE | TRUE | TRUE | TRUE
2026-04-02 06:43:43 | 40.67 | 28.62 | 59.74 | 45.74 | 2.351 | 2.072 | TRUE | TRUE | TRUE | TRUE
2026-04-02 06:44:19 | 40.38 | 29.27 | 58.83 | 45.61 | 2.323 | 2.083 | TRUE | TRUE | TRUE | TRUE
2026-04-02 06:44:55 | 40.46 | 29.4 | 58.45 | 45.58 | 2.334 | 2.118 | TRUE | TRUE | TRUE | TRUE
2026-04-02 06:45:31 | 40.28 | 29.54 | 59.47 | 45.69 | 2.291 | 2.115 | TRUE | TRUE | TRUE | TRUE
2026-04-02 06:46:07 | 40.26 | 29.34 | 58.77 | 46.27 | 2.281 | 2.101 | TRUE | TRUE | TRUE | TRUE
2026-04-02 06:46:43 | 40.17 | 29.91 | 58.52 | 45.91 | 2.234 | 2.106 | TRUE | TRUE | TRUE | TRUE
2026-04-02 06:47:19 | 40.53 | 29.73 | 58.1 | 45.44 | 2.276 | 2.135 | TRUE | TRUE | TRUE | TRUE
2026-04-02 06:47:55 | 40.68 | 29.6 | 58.14 | 46.09 | 2.281 | 2.142 | TRUE | TRUE | TRUE | TRUE
2026-04-02 06:48:31 | 40.93 | 29.35 | 59.13 | 46.56 | 2.244 | 2.119 | TRUE | TRUE | TRUE | TRUE
2026-04-02 06:49:07 | 41.33 | 29.43 | 59.08 | 46.74 | 2.268 | 2.151 | TRUE | TRUE | TRUE | TRUE
2026-04-02 06:49:43 | 41.61 | 29.63 | 58.01 | 46.74 | 2.264 | 2.125 | TRUE | TRUE | TRUE | TRUE
2026-04-02 06:50:19 | 41.59 | 29.04 | 58.14 | 46.85 | 2.26 | 2.129 | TRUE | TRUE | TRUE | TRUE
2026-04-02 06:50:55 | 41.65 | 29.61 | 58.94 | 47.37 | 2.253 | 2.119 | TRUE | TRUE | TRUE | TRUE
2026-04-02 06:51:31 | 41.47 | 29.19 | 59.1 | 47.2 | 2.233 | 2.137 | TRUE | TRUE | TRUE | TRUE
2026-04-02 06:52:07 | 41.29 | 28.59 | 59.03 | 47.31 | 2.224 | 2.133 | TRUE | TRUE | TRUE | TRUE
2026-04-02 06:52:43 | 40.81 | 27.98 | 59.52 | 47.26 | 2.264 | 2.157 | TRUE | TRUE | TRUE | TRUE
2026-04-02 06:53:19 | 41.16 | 28.12 | 59.55 | 47.61 | 2.287 | 2.188 | TRUE | TRUE | TRUE | TRUE
2026-04-02 06:53:55 | 41.58 | 27.46 | 59.84 | 47.91 | 2.226 | 2.179 | TRUE | TRUE | TRUE | TRUE
2026-04-02 06:54:31 | 42 | 27.19 | 59.61 | 47.72 | 2.251 | 2.204 | TRUE | TRUE | TRUE | TRUE
2026-04-02 06:55:07 | 42.37 | 26.91 | 60.62 | 47.84 | 2.276 | 2.174 | TRUE | TRUE | TRUE | TRUE
2026-04-02 06:55:43 | 43.07 | 26.56 | 59.89 | 48.08 | 2.274 | 2.177 | TRUE | TRUE | TRUE | TRUE
2026-04-02 06:56:19 | 43.28 | 26.89 | 59.22 | 47.71 | 2.271 | 2.191 | TRUE | TRUE | TRUE | TRUE
2026-04-02 06:56:55 | 43.45 | 26.76 | 58.88 | 48.13 | 2.31 | 2.213 | TRUE | TRUE | TRUE | TRUE
2026-04-02 06:57:31 | 43.19 | 27.51 | 58.88 | 47.96 | 2.284 | 2.256 | TRUE | TRUE | TRUE | TRUE
2026-04-02 06:58:07 | 43.12 | 26.96 | 58.91 | 48.11 | 2.346 | 2.269 | TRUE | TRUE | TRUE | TRUE
2026-04-02 06:58:43 | 43.08 | 27.27 | 59.03 | 47.52 | 2.358 | 2.266 | TRUE | TRUE | TRUE | TRUE
2026-04-02 06:59:19 | 42.88 | 27.57 | 59.24 | 47.44 | 2.345 | 2.256 | TRUE | TRUE | TRUE | TRUE
2026-04-02 06:59:55 | 43.51 | 27.63 | 59.07 | 47.59 | 2.369 | 2.236 | TRUE | TRUE | TRUE | TRUE
2026-04-02 07:00:31 | 43.35 | 27.33 | 59.11 | 47.48 | 2.393 | 2.249 | TRUE | TRUE | TRUE | TRUE
2026-04-02 07:01:07 | 43.25 | 27.55 | 59.58 | 47.28 | 2.388 | 2.25 | TRUE | TRUE | TRUE | TRUE
2026-04-02 07:01:43 | 42.66 | 27.94 | 59.95 | 46.8 | 2.404 | 2.267 | TRUE | TRUE | TRUE | TRUE
2026-04-02 07:02:19 | 42.91 | 28.59 | 60.22 | 47.25 | 2.44 | 2.297 | TRUE | TRUE | TRUE | TRUE
2026-04-02 07:02:55 | 42.65 | 27.81 | 60.13 | 47.62 | 2.481 | 2.299 | TRUE | TRUE | TRUE | TRUE
2026-04-02 07:03:31 | 42.38 | 28.51 | 59.82 | 47.55 | 2.451 | 2.266 | TRUE | TRUE | TRUE | TRUE
2026-04-02 07:04:07 | 42.01 | 28.11 | 60.23 | 47.08 | 2.462 | 2.273 | TRUE | TRUE | TRUE | TRUE
2026-04-02 07:04:43 | 42.06 | 28.52 | 60.94 | 46.95 | 2.452 | 2.29 | TRUE | TRUE | TRUE | TRUE
2026-04-02 07:05:19 | 42.01 | 28.25 | 61.11 | 47.1 | 2.499 | 2.311 | TRUE | TRUE | TRUE | TRUE
2026-04-02 07:05:55 | 41.73 | 27.82 | 61.42 | 46.73 | 2.466 | 2.337 | TRUE | TRUE | TRUE | TRUE
2026-04-02 07:06:31 | 41.96 | 27.73 | 60.65 | 46.5 | 2.442 | 2.343 | TRUE | TRUE | TRUE | TRUE
2026-04-02 07:07:07 | 41.5 | 27.59 | 60.57 | 46.69 | 2.359 | 2.343 | TRUE | TRUE | TRUE | TRUE
2026-04-02 07:07:43 | 41.54 | 27.82 | 59.63 | 46.84 | 2.357 | 2.334 | TRUE | TRUE | TRUE | TRUE
2026-04-02 07:08:19 | 41.38 | 27.78 | 60.45 | 47.09 | 2.393 | 2.299 | TRUE | TRUE | TRUE | TRUE
2026-04-02 07:08:55 | 41.02 | 27.42 | 60.42 | 47.12 | 2.398 | 2.264 | TRUE | TRUE | TRUE | TRUE
2026-04-02 07:09:31 | 40.34 | 27.33 | 60.76 | 46.55 | 2.388 | 2.258 | TRUE | TRUE | TRUE | TRUE
2026-04-02 07:10:07 | 40.3 | 26.95 | 60.88 | 46.65 | 2.359 | 2.243 | TRUE | TRUE | TRUE | TRUE
2026-04-02 07:10:43 | 40.32 | 27.07 | 60.98 | 46.74 | 2.36 | 2.261 | TRUE | TRUE | TRUE | TRUE
2026-04-02 07:11:19 | 40.17 | 27.15 | 62.15 | 47.18 | 2.347 | 2.302 | TRUE | TRUE | TRUE | TRUE
2026-04-02 07:11:55 | 40 | 27.29 | 62.39 | 47.43 | 2.359 | 2.294 | TRUE | TRUE | TRUE | FALSE
2026-04-02 07:12:31 | 40.58 | 26.66 | 62.8 | 47.56 | 2.336 | 2.33 | TRUE | TRUE | TRUE | FALSE
2026-04-02 07:13:07 | 40.35 | 26.68 | 63.78 | 47.65 | 2.337 | 2.341 | TRUE | TRUE | TRUE | FALSE
2026-04-02 07:13:43 | 39.89 | 26.84 | 64.28 | 47.91 | 2.329 | 2.373 | TRUE | TRUE | TRUE | FALSE
2026-04-02 07:14:19 | 39.99 | 26.94 | 64.38 | 47.56 | 2.302 | 2.337 | TRUE | TRUE | TRUE | FALSE
2026-04-02 07:14:55 | 39.72 | 26.81 | 64.09 | 47.78 | 2.313 | 2.358 | TRUE | TRUE | TRUE | FALSE
2026-04-02 07:15:31 | 40.19 | 26.78 | 64.77 | 47.72 | 2.321 | 2.366 | TRUE | TRUE | TRUE | FALSE
2026-04-02 07:16:07 | 39.75 | 26.78 | 65.21 | 47.47 | 2.331 | 2.383 | TRUE | TRUE | TRUE | FALSE
2026-04-02 07:16:43 | 40.19 | 27.76 | 64.45 | 47.25 | 2.325 | 2.367 | TRUE | TRUE | TRUE | FALSE
2026-04-02 07:17:19 | 40.42 | 27.76 | 64.87 | 47.11 | 2.353 | 2.361 | TRUE | TRUE | TRUE | FALSE
2026-04-02 07:17:55 | 40.49 | 27.91 | 64.72 | 46.83 | 2.402 | 2.366 | TRUE | TRUE | TRUE | FALSE
2026-04-02 07:18:31 | 40.8 | 28.25 | 63.97 | 46.95 | 2.399 | 2.39 | TRUE | TRUE | TRUE | FALSE
2026-04-02 07:19:07 | 40.36 | 28.06 | 63.92 | 47.15 | 2.398 | 2.386 | TRUE | TRUE | TRUE | FALSE
2026-04-02 07:19:43 | 40.52 | 28.01 | 62.91 | 46.96 | 2.41 | 2.392 | TRUE | TRUE | TRUE | FALSE
2026-04-02 07:20:19 | 40.71 | 28.1 | 63.34 | 46.63 | 2.428 | 2.349 | TRUE | TRUE | TRUE | FALSE
2026-04-02 07:20:55 | 40.71 | 28.65 | 62.82 | 46.6 | 2.397 | 2.328 | TRUE | TRUE | TRUE | FALSE
2026-04-02 07:21:31 | 40.42 | 28.59 | 63.34 | 46.17 | 2.354 | 2.261 | TRUE | TRUE | TRUE | FALSE
2026-04-02 07:22:07 | 40.58 | 28.3 | 63.46 | 46.2 | 2.305 | 2.255 | TRUE | TRUE | TRUE | FALSE
2026-04-02 07:22:43 | 40.39 | 28.77 | 63.66 | 45.72 | 2.312 | 2.259 | TRUE | TRUE | TRUE | FALSE
2026-04-02 07:23:19 | 40.51 | 28.95 | 63.6 | 45.73 | 2.303 | 2.267 | TRUE | TRUE | TRUE | FALSE
2026-04-02 07:23:55 | 40.38 | 29.08 | 63.63 | 45.91 | 2.275 | 2.3 | TRUE | TRUE | TRUE | FALSE
2026-04-02 07:24:31 | 40.88 | 29.69 | 62.77 | 46.87 | 2.266 | 2.286 | TRUE | TRUE | TRUE | FALSE
2026-04-02 07:25:07 | 40.99 | 29.56 | 62.69 | 46.98 | 2.279 | 2.352 | TRUE | TRUE | TRUE | FALSE
2026-04-02 07:25:43 | 41.4 | 29.36 | 62.12 | 46.9 | 2.228 | 2.344 | TRUE | TRUE | TRUE | FALSE
2026-04-02 07:26:19 | 41.6 | 28.97 | 62.19 | 46.52 | 2.217 | 2.314 | TRUE | TRUE | TRUE | FALSE
2026-04-02 07:26:55 | 42.15 | 28.91 | 61.31 | 46.89 | 2.25 | 2.298 | TRUE | TRUE | TRUE | FALSE
2026-04-02 07:27:31 | 42.56 | 29.24 | 62.38 | 46.6 | 2.274 | 2.274 | TRUE | TRUE | TRUE | FALSE
2026-04-02 07:28:07 | 42.44 | 29.7 | 62.89 | 45.86 | 2.3 | 2.283 | TRUE | TRUE | TRUE | FALSE
2026-04-02 07:28:43 | 42.2 | 29.89 | 62.79 | 45.76 | 2.313 | 2.314 | TRUE | TRUE | TRUE | FALSE
2026-04-02 07:29:19 | 42.13 | 29.24 | 63.73 | 46 | 2.342 | 2.278 | TRUE | TRUE | TRUE | FALSE
2026-04-02 07:29:55 | 41.93 | 29.34 | 64.88 | 46.37 | 2.389 | 2.261 | TRUE | TRUE | TRUE | FALSE
2026-04-02 07:30:31 | 42.37 | 29.58 | 64.88 | 46.15 | 2.362 | 2.259 | TRUE | TRUE | TRUE | FALSE
2026-04-02 07:31:07 | 42.66 | 29.65 | 64.49 | 45.9 | 2.353 | 2.242 | TRUE | TRUE | TRUE | FALSE
2026-04-02 07:31:43 | 42.4 | 29.94 | 64.01 | 46.4 | 2.347 | 2.227 | TRUE | TRUE | TRUE | FALSE
2026-04-02 07:32:19 | 42.88 | 29.64 | 63.56 | 46.54 | 2.388 | 2.264 | TRUE | TRUE | TRUE | FALSE
2026-04-02 07:32:55 | 43.21 | 29.65 | 63.57 | 46.4 | 2.426 | 2.263 | TRUE | TRUE | TRUE | FALSE
2026-04-02 07:33:31 | 43.58 | 29.41 | 63.53 | 46.36 | 2.411 | 2.3 | TRUE | TRUE | TRUE | FALSE
2026-04-02 07:34:07 | 43.7 | 29.26 | 63.31 | 46.11 | 2.425 | 2.297 | TRUE | TRUE | TRUE | FALSE
2026-04-02 07:34:43 | 43.27 | 29.35 | 63.1 | 45.49 | 2.437 | 2.317 | TRUE | TRUE | TRUE | FALSE
2026-04-02 07:35:19 | 43.31 | 29.63 | 62.6 | 45.54 | 2.386 | 2.319 | TRUE | TRUE | TRUE | FALSE
2026-04-02 07:35:55 | 43.22 | 29.49 | 62.31 | 45.2 | 2.394 | 2.324 | TRUE | TRUE | TRUE | FALSE
2026-04-02 07:36:31 | 43.03 | 29.87 | 62.06 | 45.07 | 2.404 | 2.367 | TRUE | TRUE | TRUE | FALSE
2026-04-02 07:37:07 | 43.54 | 29.93 | 62.13 | 44.65 | 2.39 | 2.394 | TRUE | TRUE | TRUE | FALSE
2026-04-02 07:37:43 | 44.12 | 29.63 | 62.73 | 44.96 | 2.381 | 2.37 | TRUE | TRUE | TRUE | FALSE
2026-04-02 07:38:19 | 44.13 | 29.85 | 63.14 | 45.38 | 2.39 | 2.36 | TRUE | TRUE | TRUE | FALSE
2026-04-02 07:38:55 | 43.9 | 30.57 | 63.82 | 45.68 | 2.34 | 2.326 | TRUE | TRUE | TRUE | FALSE
2026-04-02 07:39:31 | 44.08 | 30.83 | 63.14 | 46.48 | 2.359 | 2.278 | TRUE | TRUE | TRUE | FALSE
2026-04-02 07:40:07 | 43.92 | 30.94 | 62.32 | 46.64 | 2.313 | 2.236 | TRUE | TRUE | TRUE | FALSE
2026-04-02 07:40:43 | 43.53 | 30.42 | 62.47 | 46.66 | 2.318 | 2.242 | TRUE | TRUE | TRUE | FALSE
2026-04-02 07:41:19 | 44.01 | 30.14 | 61.69 | 46.54 | 2.31 | 2.187 | TRUE | TRUE | TRUE | FALSE
2026-04-02 07:41:55 | 43.63 | 29.6 | 61.21 | 46.77 | 2.339 | 2.176 | TRUE | TRUE | TRUE | TRUE
2026-04-02 07:42:31 | 43.72 | 29.53 | 61.46 | 46.32 | 2.337 | 2.195 | TRUE | TRUE | TRUE | TRUE
2026-04-02 07:43:07 | 44.35 | 29.23 | 62.12 | 46.76 | 2.344 | 2.216 | TRUE | TRUE | TRUE | TRUE
2026-04-02 07:43:43 | 44.2 | 28.87 | 62.64 | 46.59 | 2.339 | 2.16 | TRUE | TRUE | TRUE | TRUE
2026-04-02 07:44:19 | 44.04 | 28.88 | 63.18 | 46.2 | 2.364 | 2.139 | TRUE | TRUE | TRUE | TRUE
2026-04-02 07:44:55 | 43.53 | 28.7 | 63.73 | 46.42 | 2.331 | 2.143 | TRUE | TRUE | TRUE | TRUE
2026-04-02 07:45:31 | 43.68 | 28.56 | 63.37 | 45.66 | 2.315 | 2.122 | TRUE | TRUE | TRUE | TRUE
2026-04-02 07:46:07 | 44.01 | 28.2 | 63.29 | 45.79 | 2.281 | 2.109 | TRUE | TRUE | TRUE | TRUE
2026-04-02 07:46:43 | 44.18 | 28.37 | 62.85 | 46 | 2.253 | 2.098 | TRUE | TRUE | TRUE | TRUE
2026-04-02 07:47:19 | 44.29 | 28.69 | 62.89 | 46.27 | 2.289 | 2.102 | TRUE | TRUE | TRUE | TRUE
2026-04-02 07:47:55 | 44.21 | 28.37 | 63 | 46.41 | 2.307 | 2.113 | TRUE | TRUE | TRUE | TRUE
2026-04-02 07:48:31 | 43.93 | 29.02 | 63.15 | 46.37 | 2.321 | 2.135 | TRUE | TRUE | TRUE | TRUE
2026-04-02 07:49:07 | 43.52 | 29.28 | 62.93 | 46.17 | 2.319 | 2.131 | TRUE | TRUE | TRUE | TRUE
2026-04-02 07:49:43 | 43.7 | 29.3 | 63.33 | 46.15 | 2.367 | 2.171 | TRUE | TRUE | TRUE | TRUE
2026-04-02 07:50:19 | 43.78 | 29.45 | 62.23 | 45.9 | 2.365 | 2.169 | TRUE | TRUE | TRUE | TRUE
2026-04-02 07:50:55 | 43.75 | 29.3 | 61.93 | 45.46 | 2.345 | 2.16 | TRUE | TRUE | TRUE | TRUE
2026-04-02 07:51:31 | 43.8 | 28.92 | 62.02 | 45.55 | 2.392 | 2.214 | TRUE | TRUE | TRUE | TRUE
2026-04-02 07:52:07 | 44.1 | 29.02 | 62.14 | 45.71 | 2.317 | 2.226 | TRUE | TRUE | TRUE | TRUE
2026-04-02 07:52:43 | 43.97 | 28.8 | 62.52 | 45.78 | 2.368 | 2.246 | TRUE | TRUE | TRUE | TRUE
2026-04-02 07:53:19 | 44.03 | 28.73 | 62.84 | 45.55 | 2.4 | 2.255 | TRUE | TRUE | TRUE | TRUE
2026-04-02 07:53:55 | 43.34 | 28.88 | 62.59 | 44.83 | 2.389 | 2.237 | TRUE | TRUE | TRUE | TRUE
2026-04-02 07:54:31 | 43.17 | 29.28 | 62.32 | 45.7 | 2.411 | 2.238 | TRUE | TRUE | TRUE | TRUE
2026-04-02 07:55:07 | 43.12 | 29.27 | 62.14 | 45.21 | 2.473 | 2.245 | TRUE | TRUE | TRUE | TRUE
2026-04-02 07:55:43 | 42.96 | 28.53 | 62.37 | 45.06 | 2.472 | 2.233 | TRUE | TRUE | TRUE | TRUE
2026-04-02 07:56:19 | 43.06 | 28.58 | 61.5 | 44.91 | 2.495 | 2.223 | TRUE | TRUE | TRUE | TRUE
2026-04-02 07:56:55 | 43.48 | 28.86 | 60.94 | 44.13 | 2.499 | 2.247 | TRUE | TRUE | TRUE | TRUE
2026-04-02 07:57:31 | 43.14 | 28.54 | 60.96 | 44.26 | 2.502 | 2.263 | TRUE | TRUE | TRUE | TRUE
2026-04-02 07:58:07 | 42.79 | 28.95 | 61.52 | 43.73 | 2.476 | 2.262 | TRUE | TRUE | TRUE | TRUE
2026-04-02 07:58:43 | 43.27 | 28.47 | 60.78 | 43.74 | 2.512 | 2.22 | TRUE | TRUE | TRUE | TRUE
2026-04-02 07:59:19 | 43.47 | 28.61 | 60.57 | 44.17 | 2.497 | 2.199 | TRUE | TRUE | TRUE | TRUE
2026-04-02 07:59:55 | 43.57 | 28.58 | 61.25 | 43.97 | 2.497 | 2.192 | TRUE | TRUE | TRUE | TRUE
2026-04-02 08:00:31 | 44.22 | 28.65 | 61.6 | 44.18 | 2.525 | 2.228 | TRUE | TRUE | TRUE | TRUE
2026-04-02 08:01:07 | 44.22 | 27.5 | 61.35 | 44.06 | 2.543 | 2.181 | TRUE | TRUE | TRUE | TRUE
2026-04-02 08:01:43 | 43.71 | 27.42 | 62.19 | 43.46 | 2.596 | 2.157 | TRUE | TRUE | TRUE | TRUE
2026-04-02 08:02:19 | 43.67 | 27.35 | 62.09 | 43.55 | 2.564 | 2.129 | TRUE | TRUE | TRUE | TRUE
2026-04-02 08:02:55 | 43.51 | 27.7 | 61.02 | 44.01 | 2.565 | 2.175 | TRUE | TRUE | TRUE | TRUE
2026-04-02 08:03:31 | 44.06 | 27.72 | 61.05 | 44.29 | 2.559 | 2.202 | TRUE | TRUE | TRUE | TRUE
2026-04-02 08:04:07 | 43.87 | 27.69 | 61.03 | 44.26 | 2.562 | 2.173 | TRUE | TRUE | TRUE | TRUE
2026-04-02 08:04:43 | 43.95 | 27.21 | 61.23 | 44.54 | 2.562 | 2.182 | TRUE | TRUE | TRUE | TRUE
2026-04-02 08:05:19 | 43.96 | 27.29 | 61.4 | 44.54 | 2.57 | 2.147 | TRUE | TRUE | TRUE | TRUE
2026-04-02 08:05:55 | 43.96 | 27.6 | 60.4 | 44.34 | 2.58 | 2.139 | TRUE | TRUE | TRUE | TRUE
2026-04-02 08:06:31 | 44.67 | 27.8 | 60.43 | 44.66 | 2.566 | 2.116 | TRUE | TRUE | TRUE | TRUE
2026-04-02 08:07:07 | 45.05 | 28.53 | 60.22 | 44.47 | 2.556 | 2.099 | TRUE | TRUE | TRUE | TRUE
2026-04-02 08:07:43 | 44.64 | 28.52 | 61.2 | 44.66 | 2.55 | 2.055 | TRUE | TRUE | TRUE | TRUE
2026-04-02 08:08:19 | 44.79 | 28.85 | 61.09 | 44.77 | 2.586 | 2.003 | TRUE | TRUE | TRUE | TRUE
2026-04-02 08:08:55 | 44.92 | 28.81 | 60.26 | 44.6 | 2.591 | 2.047 | TRUE | TRUE | TRUE | TRUE
2026-04-02 08:09:31 | 45.24 | 28.22 | 59.96 | 45.04 | 2.611 | 2.036 | TRUE | TRUE | TRUE | TRUE
2026-04-02 08:10:07 | 44.72 | 27.35 | 59.48 | 45.18 | 2.554 | 2.017 | TRUE | TRUE | TRUE | TRUE
2026-04-02 08:10:43 | 44.94 | 27.22 | 59.79 | 44.69 | 2.579 | 2.038 | TRUE | TRUE | TRUE | TRUE
2026-04-02 08:11:19 | 45.05 | 27.24 | 59.33 | 44.25 | 2.537 | 2.047 | TRUE | TRUE | TRUE | TRUE
2026-04-02 08:11:55 | 45.05 | 27.29 | 59.16 | 44.58 | 2.486 | 2.089 | TRUE | TRUE | TRUE | FALSE
2026-04-02 08:12:31 | 45.8 | 27.58 | 59.27 | 44.27 | 2.492 | 2.047 | TRUE | TRUE | TRUE | FALSE

## PowerBI_Setup_Guide
⚡ POWER BI DASHBOARD SETUP GUIDE
STEP 1 — Open Power BI Desktop
➜ Download from microsoft.com/en-us/power-bi/desktop if not installed
STEP 2 — Import this Excel file
➜ Home → Get Data → Excel Workbook → Select this file → Load 'HistoricalLog' sheet
STEP 3 — Add Temperature Chart
➜ Insert → Line Chart → X-axis: Timestamp ¦ Values: T1,T2,T3,T4 columns
STEP 4 — Add Flow Chart
➜ Insert → Line Chart → X-axis: Timestamp ¦ Values: F1_Inlet_Lm, F2_Outlet_Lm
STEP 5 — Add Sensor Cards (6)
➜ Insert → Card → Field: T1 (then duplicate for T2,T3,T4,F1,F2)
STEP 6 — Add Control Cards (4)
➜ Insert → Card → Field: Power_Supply (then duplicate for others)
STEP 7 — Connect Live Firebase
➜ Home → Get Data → Web → Enter: https://your-project.firebaseio.com/sensors.json
STEP 8 — Apply Dark Theme
➜ View → Themes → Dark (or import the Power BI theme JSON)
STEP 9 — Enable Auto Refresh
➜ Home → Transform Data → Scheduled Refresh → set to 1 minute
STEP 10 — Publish to Web
➜ File → Publish to Power BI → Share the dashboard link